## CUMMINS_V33.00
CUMMINS_V33.00 (Note: For reference only, subject to the device. Content in red is new in the release)
Brand | Model | Capacity(cc) | Type | System | Function Menu | BASIC | Special Function | ADVANCE
CUMMINS MARINE | ISL (EPA) | ¦-¦ | Inboard engine | Diesel ENG | 1. Cummins - Core 1 - J1708 | 1. ECU Information 2. Read Data Stream 3. DTC 4. Clear DTC 5. Active Test | 1. Idle Speed Adaption System 2. Max Vehicle Speed 3. Power Take-Off (PTO) Option 4. Accelerator Option 5. Cruise Control 6. ENG brake control 7. ENG speed 8. Fan Control 9. Idle Speed Control 10. Transmission 11. Transmission Method: Pulse Width Modulation (PWM) Output 12. Transmission: Greatest Transmission Ratio 13. Trip Info 14. Vehicle Speed 15. SAE J1939 Multiplexing 16. SAE J1939 MULTIPLEXING: Accelerator Interlock Switch Address 17. SAE J1939 MULTIPLEXING: Accelerator Pedal Position/Idle Validation Switch Address 18. SAE J1939 MULTIPLEXING: Air Compressor Switch Address 19. SAE J1939 MULTIPLEXING: Air Conditioning Pressure Switch Address 20. SAE J1939 MULTIPLEXING: Auxiliary Off Switch Address 21. SAE J1939 MULTIPLEXING: Brake Switch Address 22. SAE J1939 MULTIPLEXING: Clutch Switch Address 23. SAE J1939 MULTIPLEXING: Cruise Control ON/OFF Switch Address 24. SAE J1939 MULTIPLEXING: Cruise Control Resume Switch Address 25. SAE J1939 MULTIPLEXING: Cruise Control Set Switch Address 26. SAE J1939 MULTIPLEXING: Diagnosis Switch Address 27. SAE J1939 MULTIPLEXING: ENG brake switch Address 28. SAE J1939 MULTIPLEXING: Idle Decrement Switch Address 29. SAE J1939 MULTIPLEXING: Idle Increment Switch Address 30. SAE J1939 MULTIPLEXING: Manual Fan Switch Address 31. SAE J1939 MULTIPLEXING: PTO On/Off Switch Address 32. SAE J1939 MULTIPLEXING: PTO Resume Switch Address 33. SAE J1939 MULTIPLEXING: PTO Set Switch Address 34. SAE J1939 MULTIPLEXING: Remote Throttle Position/Remote Throttle Switch Address 35. SAE J1939 MULTIPLEXING: Remote PTO Switch Address 36. SAE J1939 MULTIPLEXING: Torque Derate Switch Address 37. Idle Shutdown 38. Power Take-Off (PTO): Accelerator Operation Prior To PTO
CUMMINS MARINE | ISL (EPA) | ¦-¦ | Inboard engine | Diesel ENG | 1. Cummins - Core 1 - J1939 | 1. ECU Information 2. Read Data Stream 3. DTC 4. Clear DTC 5. Active Test
CUMMINS MARINE | ISL (EPA) | ¦-¦ | Inboard engine | Diesel ENG | 1. Cummins - Core 2 - J1939 (Port side engine / Secondary engine) | 1. ECU Information 2. Read Data Stream 3. Clear DTC 4. Active Test | 1. Idle ENG speed 2. Low Rear Axle Transmission Ratio 3. NOx Reset 4. Aftertreatment Filter Reset 5. AdBlue/Urea Solution Metering System Purge Counter Reset 6. Maintenance Plan Service Records 7. Max Vehicle Speed (OEM) 8. CPU Date/Time Adjustment 9. VGT Electronic Actuator Installation 10. Reset Injector Learning Value 11. Information: Write VIN 12. Reset Oil Service 13. VGT Electronic Actuator Calibration 14. Fuel System Data Reset 15. Injector Coding 16. SCR (Selective Catalytic Reduction) Regeneration (Performance Procedure) 17. Max Vehicle Speed(Customer) 18. ENG brake speed activation 19. DPF (Diesel Particulate Filter) Regeneration 20. Fan Control 21. Fan Type 22. NOx Reset (in large amounts) 23. ENG protection//FFFF 24. Vehicle Speed Sensor Anti-Tampering//FFFF 25. Power Take-Off (PTO)//FFFF 26. Cruise control//FFFF 27. Trip Info//FFFF 28. Idle Shutdown//FFFF 29. Load based speed control//FFFF 30. Gear down protection//FFFF 31. Vehicle Speed Source//FFFF 32. Finally lead to restart//1543
CUMMINS MARINE | ISL (EPA) | ¦-¦ | Inboard engine | Diesel ENG | 1. Cummins - Core 2 - J1939 (Starboard engine / Single engine) | 1. ECU Information 2. Read Data Stream 3. Clear DTC 4. Active Test | 1. Idle ENG speed 2. Low Rear Axle Transmission Ratio 3. NOx Reset 4. Aftertreatment Filter Reset 5. AdBlue/Urea Solution Metering System Purge Counter Reset 6. Maintenance Plan Service Records 7. Max Vehicle Speed (OEM) 8. CPU Date/Time Adjustment 9. VGT Electronic Actuator Installation 10. Reset Injector Learning Value 11. Information: Write VIN 12. Reset Oil Service 13. VGT Electronic Actuator Calibration 14. Fuel System Data Reset 15. Injector Coding 16. SCR (Selective Catalytic Reduction) Regeneration (Performance Procedure) 17. Max Vehicle Speed(Customer) 18. ENG brake speed activation 19. DPF (Diesel Particulate Filter) Regeneration 20. Fan Control 21. Fan Type 22. NOx Reset (in large amounts) 23. ENG protection//FFFF 24. Vehicle Speed Sensor Anti-Tampering//FFFF 25. Power Take-Off (PTO)//FFFF 26. Cruise control//FFFF 27. Trip Info//FFFF 28. Idle Shutdown//FFFF 29. Load based speed control//FFFF 30. Gear down protection//FFFF 31. Vehicle Speed Source//FFFF 32. Finally lead to restart//1543
CUMMINS MARINE | QSB 5.9 | 359 in3 / 5.9 L | Inboard engine | Automatic pilot system | 1. Mercury Marine (2010-) Diagnosis on CAN node (JUNCTION BOX)
CUMMINS MARINE | QSB 5.9 | 359 in3 / 5.9 L | Inboard engine | Automatic pilot system | 1. Mercury Marine (2010-) Diagnosis on CAN node (TERMINATOR)
CUMMINS MARINE | QSB 5.9 | 359 in3 / 5.9 L | Inboard engine | Diesel ENG | 1. Cummins - Core 1 - J1708 | 1. ECU Information 2. Read Data Stream 3. DTC 4. Clear DTC 5. Active Test | 1. Idle Speed Adaption System 2. Max Vehicle Speed 3. Power Take-Off (PTO) Option 4. Accelerator Option 5. Cruise Control 6. ENG brake control 7. ENG speed 8. Fan Control 9. Idle Speed Control 10. Transmission 11. Transmission Method: Pulse Width Modulation (PWM) Output 12. Transmission: Greatest Transmission Ratio 13. Trip Info 14. Vehicle Speed 15. SAE J1939 Multiplexing 16. SAE J1939 MULTIPLEXING: Accelerator Interlock Switch Address 17. SAE J1939 MULTIPLEXING: Accelerator Pedal Position/Idle Validation Switch Address 18. SAE J1939 MULTIPLEXING: Air Compressor Switch Address 19. SAE J1939 MULTIPLEXING: Air Conditioning Pressure Switch Address 20. SAE J1939 MULTIPLEXING: Auxiliary Off Switch Address 21. SAE J1939 MULTIPLEXING: Brake Switch Address 22. SAE J1939 MULTIPLEXING: Clutch Switch Address 23. SAE J1939 MULTIPLEXING: Cruise Control ON/OFF Switch Address 24. SAE J1939 MULTIPLEXING: Cruise Control Resume Switch Address 25. SAE J1939 MULTIPLEXING: Cruise Control Set Switch Address 26. SAE J1939 MULTIPLEXING: Diagnosis Switch Address 27. SAE J1939 MULTIPLEXING: ENG brake switch Address 28. SAE J1939 MULTIPLEXING: Idle Decrement Switch Address 29. SAE J1939 MULTIPLEXING: Idle Increment Switch Address 30. SAE J1939 MULTIPLEXING: Manual Fan Switch Address 31. SAE J1939 MULTIPLEXING: PTO On/Off Switch Address 32. SAE J1939 MULTIPLEXING: PTO Resume Switch Address 33. SAE J1939 MULTIPLEXING: PTO Set Switch Address 34. SAE J1939 MULTIPLEXING: Remote Throttle Position/Remote Throttle Switch Address 35. SAE J1939 MULTIPLEXING: Remote PTO Switch Address 36. SAE J1939 MULTIPLEXING: Torque Derate Switch Address 37. Idle Shutdown 38. Power Take-Off (PTO): Accelerator Operation Prior To PTO
CUMMINS MARINE | QSB 5.9 | 359 in3 / 5.9 L | Inboard engine | Diesel ENG | 1. Cummins - Core 1 - J1939 | 1. ECU Information 2. Read Data Stream 3. DTC 4. Clear DTC 5. Active Test
CUMMINS MARINE | QSB 5.9 | 359 in3 / 5.9 L | Inboard engine | Diesel ENG | 1. Cummins - Core 2 - J1939 (Port side engine / Secondary engine) | 1. ECU Information 2. Read Data Stream 3. Clear DTC 4. Active Test | 1. Idle ENG speed 2. Low Rear Axle Transmission Ratio 3. NOx Reset 4. Aftertreatment Filter Reset 5. AdBlue/Urea Solution Metering System Purge Counter Reset 6. Maintenance Plan Service Records 7. Max Vehicle Speed (OEM) 8. CPU Date/Time Adjustment 9. VGT Electronic Actuator Installation 10. Reset Injector Learning Value 11. Information: Write VIN 12. Reset Oil Service 13. VGT Electronic Actuator Calibration 14. Fuel System Data Reset 15. Injector Coding 16. SCR (Selective Catalytic Reduction) Regeneration (Performance Procedure) 17. Max Vehicle Speed(Customer) 18. ENG brake speed activation 19. DPF (Diesel Particulate Filter) Regeneration 20. Fan Control 21. Fan Type 22. NOx Reset (in large amounts) 23. ENG protection//FFFF 24. Vehicle Speed Sensor Anti-Tampering//FFFF 25. Power Take-Off (PTO)//FFFF 26. Cruise control//FFFF 27. Trip Info//FFFF 28. Idle Shutdown//FFFF 29. Load based speed control//FFFF 30. Gear down protection//FFFF 31. Vehicle Speed Source//FFFF 32. Finally lead to restart//1543
CUMMINS MARINE | QSB 5.9 | 359 in3 / 5.9 L | Inboard engine | Diesel ENG | 1. Cummins - Core 2 - J1939 (Starboard engine / Single engine) | 1. ECU Information 2. Read Data Stream 3. Clear DTC 4. Active Test | 1. Idle ENG speed 2. Low Rear Axle Transmission Ratio 3. NOx Reset 4. Aftertreatment Filter Reset 5. AdBlue/Urea Solution Metering System Purge Counter Reset 6. Maintenance Plan Service Records 7. Max Vehicle Speed (OEM) 8. CPU Date/Time Adjustment 9. VGT Electronic Actuator Installation 10. Reset Injector Learning Value 11. Information: Write VIN 12. Reset Oil Service 13. VGT Electronic Actuator Calibration 14. Fuel System Data Reset 15. Injector Coding 16. SCR (Selective Catalytic Reduction) Regeneration (Performance Procedure) 17. Max Vehicle Speed(Customer) 18. ENG brake speed activation 19. DPF (Diesel Particulate Filter) Regeneration 20. Fan Control 21. Fan Type 22. NOx Reset (in large amounts) 23. ENG protection//FFFF 24. Vehicle Speed Sensor Anti-Tampering//FFFF 25. Power Take-Off (PTO)//FFFF 26. Cruise control//FFFF 27. Trip Info//FFFF 28. Idle Shutdown//FFFF 29. Load based speed control//FFFF 30. Gear down protection//FFFF 31. Vehicle Speed Source//FFFF 32. Finally lead to restart//1543
CUMMINS MARINE | QSB 5.9 | 359 in3 / 5.9 L | Inboard engine | Injection system integration module | 1. Mercury Marine (2010-) Diagnosis on CAN node (JUNCTION BOX)
CUMMINS MARINE | QSB 5.9 | 359 in3 / 5.9 L | Inboard engine | Injection system integration module | 1. Mercury Marine (2010-) Diagnosis on CAN node (TERMINATOR)
CUMMINS MARINE | QSB 5.9 | 359 in3 / 5.9 L | Inboard engine | Joystick | 1. Mercury Marine (2010-) Diagnosis on CAN node (JUNCTION BOX)
CUMMINS MARINE | QSB 5.9 | 359 in3 / 5.9 L | Inboard engine | Joystick | 1. Mercury Marine (2010-) Diagnosis on CAN node (TERMINATOR)
CUMMINS MARINE | QSB 5.9 | 359 in3 / 5.9 L | Inboard engine | Lever and helm control module | 1. Mercury Marine DTS Command Module (2010-) Diagnosis on CAN node (JUNCTION BOX)
CUMMINS MARINE | QSB 5.9 | 359 in3 / 5.9 L | Inboard engine | Lever and helm control module | 1. Mercury Marine DTS Command Module (2010-) Diagnosis on CAN node (TERMINATOR)
CUMMINS MARINE | QSB 5.9 | 359 in3 / 5.9 L | Inboard engine | Thrust vector control module | 1. Mercury Marine (2010-) Diagnosis on CAN node (JUNCTION BOX)
CUMMINS MARINE | QSB 5.9 | 359 in3 / 5.9 L | Inboard engine | Thrust vector control module | 1. Mercury Marine (2010-) Diagnosis on CAN node (TERMINATOR)
CUMMINS MARINE | QSB 6.7 | 408 in3 / 6.7 L | Generator set | Diesel ENG | 1. Cummins - Core 1 - J1708 | 1. ECU Information 2. Read Data Stream 3. DTC 4. Clear DTC 5. Active Test | 1. Idle Speed Adaption System 2. Max Vehicle Speed 3. Power Take-Off (PTO) Option 4. Accelerator Option 5. Cruise Control 6. ENG brake control 7. ENG speed 8. Fan Control 9. Idle Speed Control 10. Transmission 11. Transmission Method: Pulse Width Modulation (PWM) Output 12. Transmission: Greatest Transmission Ratio 13. Trip Info 14. Vehicle Speed 15. SAE J1939 Multiplexing 16. SAE J1939 MULTIPLEXING: Accelerator Interlock Switch Address 17. SAE J1939 MULTIPLEXING: Accelerator Pedal Position/Idle Validation Switch Address 18. SAE J1939 MULTIPLEXING: Air Compressor Switch Address 19. SAE J1939 MULTIPLEXING: Air Conditioning Pressure Switch Address 20. SAE J1939 MULTIPLEXING: Auxiliary Off Switch Address 21. SAE J1939 MULTIPLEXING: Brake Switch Address 22. SAE J1939 MULTIPLEXING: Clutch Switch Address 23. SAE J1939 MULTIPLEXING: Cruise Control ON/OFF Switch Address 24. SAE J1939 MULTIPLEXING: Cruise Control Resume Switch Address 25. SAE J1939 MULTIPLEXING: Cruise Control Set Switch Address 26. SAE J1939 MULTIPLEXING: Diagnosis Switch Address 27. SAE J1939 MULTIPLEXING: ENG brake switch Address 28. SAE J1939 MULTIPLEXING: Idle Decrement Switch Address 29. SAE J1939 MULTIPLEXING: Idle Increment Switch Address 30. SAE J1939 MULTIPLEXING: Manual Fan Switch Address 31. SAE J1939 MULTIPLEXING: PTO On/Off Switch Address 32. SAE J1939 MULTIPLEXING: PTO Resume Switch Address 33. SAE J1939 MULTIPLEXING: PTO Set Switch Address 34. SAE J1939 MULTIPLEXING: Remote Throttle Position/Remote Throttle Switch Address 35. SAE J1939 MULTIPLEXING: Remote PTO Switch Address 36. SAE J1939 MULTIPLEXING: Torque Derate Switch Address 37. Idle Shutdown 38. Power Take-Off (PTO): Accelerator Operation Prior To PTO
CUMMINS MARINE | QSB 6.7 | 408 in3 / 6.7 L | Generator set | Diesel ENG | 1. Cummins - Core 1 - J1939 | 1. ECU Information 2. Read Data Stream 3. DTC 4. Clear DTC 5. Active Test
CUMMINS MARINE | QSB 6.7 | 408 in3 / 6.7 L | Generator set | Diesel ENG | 1. Cummins - Core 2 - J1939 (Port side engine / Secondary engine) | 1. ECU Information 2. Read Data Stream 3. Clear DTC 4. Active Test | 1. Idle ENG speed 2. Low Rear Axle Transmission Ratio 3. NOx Reset 4. Aftertreatment Filter Reset 5. AdBlue/Urea Solution Metering System Purge Counter Reset 6. Maintenance Plan Service Records 7. Max Vehicle Speed (OEM) 8. CPU Date/Time Adjustment 9. VGT Electronic Actuator Installation 10. Reset Injector Learning Value 11. Information: Write VIN 12. Reset Oil Service 13. VGT Electronic Actuator Calibration 14. Fuel System Data Reset 15. Injector Coding 16. SCR (Selective Catalytic Reduction) Regeneration (Performance Procedure) 17. Max Vehicle Speed(Customer) 18. ENG brake speed activation 19. DPF (Diesel Particulate Filter) Regeneration 20. Fan Control 21. Fan Type 22. NOx Reset (in large amounts) 23. ENG protection//FFFF 24. Vehicle Speed Sensor Anti-Tampering//FFFF 25. Power Take-Off (PTO)//FFFF 26. Cruise control//FFFF 27. Trip Info//FFFF 28. Idle Shutdown//FFFF 29. Load based speed control//FFFF 30. Gear down protection//FFFF 31. Vehicle Speed Source//FFFF 32. Finally lead to restart//1543
CUMMINS MARINE | QSB 6.7 | 408 in3 / 6.7 L | Generator set | Diesel ENG | 1. Cummins - Core 2 - J1939 (Starboard engine / Single engine) | 1. ECU Information 2. Read Data Stream 3. Clear DTC 4. Active Test | 1. Idle ENG speed 2. Low Rear Axle Transmission Ratio 3. NOx Reset 4. Aftertreatment Filter Reset 5. AdBlue/Urea Solution Metering System Purge Counter Reset 6. Maintenance Plan Service Records 7. Max Vehicle Speed (OEM) 8. CPU Date/Time Adjustment 9. VGT Electronic Actuator Installation 10. Reset Injector Learning Value 11. Information: Write VIN 12. Reset Oil Service 13. VGT Electronic Actuator Calibration 14. Fuel System Data Reset 15. Injector Coding 16. SCR (Selective Catalytic Reduction) Regeneration (Performance Procedure) 17. Max Vehicle Speed(Customer) 18. ENG brake speed activation 19. DPF (Diesel Particulate Filter) Regeneration 20. Fan Control 21. Fan Type 22. NOx Reset (in large amounts) 23. ENG protection//FFFF 24. Vehicle Speed Sensor Anti-Tampering//FFFF 25. Power Take-Off (PTO)//FFFF 26. Cruise control//FFFF 27. Trip Info//FFFF 28. Idle Shutdown//FFFF 29. Load based speed control//FFFF 30. Gear down protection//FFFF 31. Vehicle Speed Source//FFFF 32. Finally lead to restart//1543
CUMMINS MARINE | QSB 6.7 | 408 in3 / 6.7 L | Inboard engine | Automatic pilot system | 1. Mercury Marine (2010-) Diagnosis on CAN node (JUNCTION BOX)
CUMMINS MARINE | QSB 6.7 | 408 in3 / 6.7 L | Inboard engine | Automatic pilot system | 1. Mercury Marine (2010-) Diagnosis on CAN node (TERMINATOR)
CUMMINS MARINE | QSB 6.7 | 408 in3 / 6.7 L | Inboard engine | Diesel ENG | 1. Cummins - Core 1 - J1708 | 1. ECU Information 2. Read Data Stream 3. DTC 4. Clear DTC 5. Active Test | 1. Idle Speed Adaption System 2. Max Vehicle Speed 3. Power Take-Off (PTO) Option 4. Accelerator Option 5. Cruise Control 6. ENG brake control 7. ENG speed 8. Fan Control 9. Idle Speed Control 10. Transmission 11. Transmission Method: Pulse Width Modulation (PWM) Output 12. Transmission: Greatest Transmission Ratio 13. Trip Info 14. Vehicle Speed 15. SAE J1939 Multiplexing 16. SAE J1939 MULTIPLEXING: Accelerator Interlock Switch Address 17. SAE J1939 MULTIPLEXING: Accelerator Pedal Position/Idle Validation Switch Address 18. SAE J1939 MULTIPLEXING: Air Compressor Switch Address 19. SAE J1939 MULTIPLEXING: Air Conditioning Pressure Switch Address 20. SAE J1939 MULTIPLEXING: Auxiliary Off Switch Address 21. SAE J1939 MULTIPLEXING: Brake Switch Address 22. SAE J1939 MULTIPLEXING: Clutch Switch Address 23. SAE J1939 MULTIPLEXING: Cruise Control ON/OFF Switch Address 24. SAE J1939 MULTIPLEXING: Cruise Control Resume Switch Address 25. SAE J1939 MULTIPLEXING: Cruise Control Set Switch Address 26. SAE J1939 MULTIPLEXING: Diagnosis Switch Address 27. SAE J1939 MULTIPLEXING: ENG brake switch Address 28. SAE J1939 MULTIPLEXING: Idle Decrement Switch Address 29. SAE J1939 MULTIPLEXING: Idle Increment Switch Address 30. SAE J1939 MULTIPLEXING: Manual Fan Switch Address 31. SAE J1939 MULTIPLEXING: PTO On/Off Switch Address 32. SAE J1939 MULTIPLEXING: PTO Resume Switch Address 33. SAE J1939 MULTIPLEXING: PTO Set Switch Address 34. SAE J1939 MULTIPLEXING: Remote Throttle Position/Remote Throttle Switch Address 35. SAE J1939 MULTIPLEXING: Remote PTO Switch Address 36. SAE J1939 MULTIPLEXING: Torque Derate Switch Address 37. Idle Shutdown 38. Power Take-Off (PTO): Accelerator Operation Prior To PTO
CUMMINS MARINE | QSB 6.7 | 408 in3 / 6.7 L | Inboard engine | Diesel ENG | 1. Cummins - Core 1 - J1939 | 1. ECU Information 2. Read Data Stream 3. DTC 4. Clear DTC 5. Active Test
CUMMINS MARINE | QSB 6.7 | 408 in3 / 6.7 L | Inboard engine | Diesel ENG | 1. Cummins - Core 2 - J1939 (Port side engine / Secondary engine) | 1. ECU Information 2. Read Data Stream 3. Clear DTC 4. Active Test | 1. Idle ENG speed 2. Low Rear Axle Transmission Ratio 3. NOx Reset 4. Aftertreatment Filter Reset 5. AdBlue/Urea Solution Metering System Purge Counter Reset 6. Maintenance Plan Service Records 7. Max Vehicle Speed (OEM) 8. CPU Date/Time Adjustment 9. VGT Electronic Actuator Installation 10. Reset Injector Learning Value 11. Information: Write VIN 12. Reset Oil Service 13. VGT Electronic Actuator Calibration 14. Fuel System Data Reset 15. Injector Coding 16. SCR (Selective Catalytic Reduction) Regeneration (Performance Procedure) 17. Max Vehicle Speed(Customer) 18. ENG brake speed activation 19. DPF (Diesel Particulate Filter) Regeneration 20. Fan Control 21. Fan Type 22. NOx Reset (in large amounts) 23. ENG protection//FFFF 24. Vehicle Speed Sensor Anti-Tampering//FFFF 25. Power Take-Off (PTO)//FFFF 26. Cruise control//FFFF 27. Trip Info//FFFF 28. Idle Shutdown//FFFF 29. Load based speed control//FFFF 30. Gear down protection//FFFF 31. Vehicle Speed Source//FFFF 32. Finally lead to restart//1543
CUMMINS MARINE | QSB 6.7 | 408 in3 / 6.7 L | Inboard engine | Diesel ENG | 1. Cummins - Core 2 - J1939 (Starboard engine / Single engine) | 1. ECU Information 2. Read Data Stream 3. Clear DTC 4. Active Test | 1. Idle ENG speed 2. Low Rear Axle Transmission Ratio 3. NOx Reset 4. Aftertreatment Filter Reset 5. AdBlue/Urea Solution Metering System Purge Counter Reset 6. Maintenance Plan Service Records 7. Max Vehicle Speed (OEM) 8. CPU Date/Time Adjustment 9. VGT Electronic Actuator Installation 10. Reset Injector Learning Value 11. Information: Write VIN 12. Reset Oil Service 13. VGT Electronic Actuator Calibration 14. Fuel System Data Reset 15. Injector Coding 16. SCR (Selective Catalytic Reduction) Regeneration (Performance Procedure) 17. Max Vehicle Speed(Customer) 18. ENG brake speed activation 19. DPF (Diesel Particulate Filter) Regeneration 20. Fan Control 21. Fan Type 22. NOx Reset (in large amounts) 23. ENG protection//FFFF 24. Vehicle Speed Sensor Anti-Tampering//FFFF 25. Power Take-Off (PTO)//FFFF 26. Cruise control//FFFF 27. Trip Info//FFFF 28. Idle Shutdown//FFFF 29. Load based speed control//FFFF 30. Gear down protection//FFFF 31. Vehicle Speed Source//FFFF 32. Finally lead to restart//1543
CUMMINS MARINE | QSB 6.7 | 408 in3 / 6.7 L | Inboard engine | Injection system integration module | 1. Mercury Marine (2010-) Diagnosis on CAN node (JUNCTION BOX)
CUMMINS MARINE | QSB 6.7 | 408 in3 / 6.7 L | Inboard engine | Injection system integration module | 1. Mercury Marine (2010-) Diagnosis on CAN node (TERMINATOR)
CUMMINS MARINE | QSB 6.7 | 408 in3 / 6.7 L | Inboard engine | Joystick | 1. Mercury Marine (2010-) Diagnosis on CAN node (JUNCTION BOX)
CUMMINS MARINE | QSB 6.7 | 408 in3 / 6.7 L | Inboard engine | Joystick | 1. Mercury Marine (2010-) Diagnosis on CAN node (TERMINATOR)
CUMMINS MARINE | QSB 6.7 | 408 in3 / 6.7 L | Inboard engine | Lever and helm control module | 1. Mercury Marine DTS Command Module (2010-) Diagnosis on CAN node (JUNCTION BOX)
CUMMINS MARINE | QSB 6.7 | 408 in3 / 6.7 L | Inboard engine | Lever and helm control module | 1. Mercury Marine DTS Command Module (2010-) Diagnosis on CAN node (TERMINATOR)
CUMMINS MARINE | QSB 6.7 | 408 in3 / 6.7 L | Inboard engine | Thrust vector control module | 1. Mercury Marine (2010-) Diagnosis on CAN node (JUNCTION BOX)
CUMMINS MARINE | QSB 6.7 | 408 in3 / 6.7 L | Inboard engine | Thrust vector control module | 1. Mercury Marine (2010-) Diagnosis on CAN node (TERMINATOR)
CUMMINS MARINE | QSB 7 | 408 in3 / 6.7 L | Generator set | Diesel ENG | 1. Cummins - Core 1 - J1708 | 1. ECU Information 2. Read Data Stream 3. DTC 4. Clear DTC 5. Active Test | 1. Idle Speed Adaption System 2. Max Vehicle Speed 3. Power Take-Off (PTO) Option 4. Accelerator Option 5. Cruise Control 6. ENG brake control 7. ENG speed 8. Fan Control 9. Idle Speed Control 10. Transmission 11. Transmission Method: Pulse Width Modulation (PWM) Output 12. Transmission: Greatest Transmission Ratio 13. Trip Info 14. Vehicle Speed 15. SAE J1939 Multiplexing 16. SAE J1939 MULTIPLEXING: Accelerator Interlock Switch Address 17. SAE J1939 MULTIPLEXING: Accelerator Pedal Position/Idle Validation Switch Address 18. SAE J1939 MULTIPLEXING: Air Compressor Switch Address 19. SAE J1939 MULTIPLEXING: Air Conditioning Pressure Switch Address 20. SAE J1939 MULTIPLEXING: Auxiliary Off Switch Address 21. SAE J1939 MULTIPLEXING: Brake Switch Address 22. SAE J1939 MULTIPLEXING: Clutch Switch Address 23. SAE J1939 MULTIPLEXING: Cruise Control ON/OFF Switch Address 24. SAE J1939 MULTIPLEXING: Cruise Control Resume Switch Address 25. SAE J1939 MULTIPLEXING: Cruise Control Set Switch Address 26. SAE J1939 MULTIPLEXING: Diagnosis Switch Address 27. SAE J1939 MULTIPLEXING: ENG brake switch Address 28. SAE J1939 MULTIPLEXING: Idle Decrement Switch Address 29. SAE J1939 MULTIPLEXING: Idle Increment Switch Address 30. SAE J1939 MULTIPLEXING: Manual Fan Switch Address 31. SAE J1939 MULTIPLEXING: PTO On/Off Switch Address 32. SAE J1939 MULTIPLEXING: PTO Resume Switch Address 33. SAE J1939 MULTIPLEXING: PTO Set Switch Address 34. SAE J1939 MULTIPLEXING: Remote Throttle Position/Remote Throttle Switch Address 35. SAE J1939 MULTIPLEXING: Remote PTO Switch Address 36. SAE J1939 MULTIPLEXING: Torque Derate Switch Address 37. Idle Shutdown 38. Power Take-Off (PTO): Accelerator Operation Prior To PTO
CUMMINS MARINE | QSB 7 | 408 in3 / 6.7 L | Generator set | Diesel ENG | 1. Cummins - Core 1 - J1939 | 1. ECU Information 2. Read Data Stream 3. DTC 4. Clear DTC 5. Active Test
CUMMINS MARINE | QSB 7 | 408 in3 / 6.7 L | Generator set | Diesel ENG | 1. Cummins - Core 2 - J1939 (Port side engine / Secondary engine) | 1. ECU Information 2. Read Data Stream 3. Clear DTC 4. Active Test | 1. Idle ENG speed 2. Low Rear Axle Transmission Ratio 3. NOx Reset 4. Aftertreatment Filter Reset 5. AdBlue/Urea Solution Metering System Purge Counter Reset 6. Maintenance Plan Service Records 7. Max Vehicle Speed (OEM) 8. CPU Date/Time Adjustment 9. VGT Electronic Actuator Installation 10. Reset Injector Learning Value 11. Information: Write VIN 12. Reset Oil Service 13. VGT Electronic Actuator Calibration 14. Fuel System Data Reset 15. Injector Coding 16. SCR (Selective Catalytic Reduction) Regeneration (Performance Procedure) 17. Max Vehicle Speed(Customer) 18. ENG brake speed activation 19. DPF (Diesel Particulate Filter) Regeneration 20. Fan Control 21. Fan Type 22. NOx Reset (in large amounts) 23. ENG protection//FFFF 24. Vehicle Speed Sensor Anti-Tampering//FFFF 25. Power Take-Off (PTO)//FFFF 26. Cruise control//FFFF 27. Trip Info//FFFF 28. Idle Shutdown//FFFF 29. Load based speed control//FFFF 30. Gear down protection//FFFF 31. Vehicle Speed Source//FFFF 32. Finally lead to restart//1543
CUMMINS MARINE | QSB 7 | 408 in3 / 6.7 L | Generator set | Diesel ENG | 1. Cummins - Core 2 - J1939 (Starboard engine / Single engine) | 1. ECU Information 2. Read Data Stream 3. Clear DTC 4. Active Test | 1. Idle ENG speed 2. Low Rear Axle Transmission Ratio 3. NOx Reset 4. Aftertreatment Filter Reset 5. AdBlue/Urea Solution Metering System Purge Counter Reset 6. Maintenance Plan Service Records 7. Max Vehicle Speed (OEM) 8. CPU Date/Time Adjustment 9. VGT Electronic Actuator Installation 10. Reset Injector Learning Value 11. Information: Write VIN 12. Reset Oil Service 13. VGT Electronic Actuator Calibration 14. Fuel System Data Reset 15. Injector Coding 16. SCR (Selective Catalytic Reduction) Regeneration (Performance Procedure) 17. Max Vehicle Speed(Customer) 18. ENG brake speed activation 19. DPF (Diesel Particulate Filter) Regeneration 20. Fan Control 21. Fan Type 22. NOx Reset (in large amounts) 23. ENG protection//FFFF 24. Vehicle Speed Sensor Anti-Tampering//FFFF 25. Power Take-Off (PTO)//FFFF 26. Cruise control//FFFF 27. Trip Info//FFFF 28. Idle Shutdown//FFFF 29. Load based speed control//FFFF 30. Gear down protection//FFFF 31. Vehicle Speed Source//FFFF 32. Finally lead to restart//1543
CUMMINS MARINE | QSB 7 | 408 in3 / 6.7 L | Inboard engine | Automatic pilot system | 1. Mercury Marine (2010-) Diagnosis on CAN node (JUNCTION BOX)
CUMMINS MARINE | QSB 7 | 408 in3 / 6.7 L | Inboard engine | Automatic pilot system | 1. Mercury Marine (2010-) Diagnosis on CAN node (TERMINATOR)
CUMMINS MARINE | QSB 7 | 408 in3 / 6.7 L | Inboard engine | Diesel ENG | 1. Cummins - Core 1 - J1708 | 1. ECU Information 2. Read Data Stream 3. DTC 4. Clear DTC 5. Active Test | 1. Idle Speed Adaption System 2. Max Vehicle Speed 3. Power Take-Off (PTO) Option 4. Accelerator Option 5. Cruise Control 6. ENG brake control 7. ENG speed 8. Fan Control 9. Idle Speed Control 10. Transmission 11. Transmission Method: Pulse Width Modulation (PWM) Output 12. Transmission: Greatest Transmission Ratio 13. Trip Info 14. Vehicle Speed 15. SAE J1939 Multiplexing 16. SAE J1939 MULTIPLEXING: Accelerator Interlock Switch Address 17. SAE J1939 MULTIPLEXING: Accelerator Pedal Position/Idle Validation Switch Address 18. SAE J1939 MULTIPLEXING: Air Compressor Switch Address 19. SAE J1939 MULTIPLEXING: Air Conditioning Pressure Switch Address 20. SAE J1939 MULTIPLEXING: Auxiliary Off Switch Address 21. SAE J1939 MULTIPLEXING: Brake Switch Address 22. SAE J1939 MULTIPLEXING: Clutch Switch Address 23. SAE J1939 MULTIPLEXING: Cruise Control ON/OFF Switch Address 24. SAE J1939 MULTIPLEXING: Cruise Control Resume Switch Address 25. SAE J1939 MULTIPLEXING: Cruise Control Set Switch Address 26. SAE J1939 MULTIPLEXING: Diagnosis Switch Address 27. SAE J1939 MULTIPLEXING: ENG brake switch Address 28. SAE J1939 MULTIPLEXING: Idle Decrement Switch Address 29. SAE J1939 MULTIPLEXING: Idle Increment Switch Address 30. SAE J1939 MULTIPLEXING: Manual Fan Switch Address 31. SAE J1939 MULTIPLEXING: PTO On/Off Switch Address 32. SAE J1939 MULTIPLEXING: PTO Resume Switch Address 33. SAE J1939 MULTIPLEXING: PTO Set Switch Address 34. SAE J1939 MULTIPLEXING: Remote Throttle Position/Remote Throttle Switch Address 35. SAE J1939 MULTIPLEXING: Remote PTO Switch Address 36. SAE J1939 MULTIPLEXING: Torque Derate Switch Address 37. Idle Shutdown 38. Power Take-Off (PTO): Accelerator Operation Prior To PTO
CUMMINS MARINE | QSB 7 | 408 in3 / 6.7 L | Inboard engine | Diesel ENG | 1. Cummins - Core 1 - J1939 | 1. ECU Information 2. Read Data Stream 3. DTC 4. Clear DTC 5. Active Test
CUMMINS MARINE | QSB 7 | 408 in3 / 6.7 L | Inboard engine | Diesel ENG | 1. Cummins - Core 2 - J1939 (Port side engine / Secondary engine) | 1. ECU Information 2. Read Data Stream 3. Clear DTC 4. Active Test | 1. Idle ENG speed 2. Low Rear Axle Transmission Ratio 3. NOx Reset 4. Aftertreatment Filter Reset 5. AdBlue/Urea Solution Metering System Purge Counter Reset 6. Maintenance Plan Service Records 7. Max Vehicle Speed (OEM) 8. CPU Date/Time Adjustment 9. VGT Electronic Actuator Installation 10. Reset Injector Learning Value 11. Information: Write VIN 12. Reset Oil Service 13. VGT Electronic Actuator Calibration 14. Fuel System Data Reset 15. Injector Coding 16. SCR (Selective Catalytic Reduction) Regeneration (Performance Procedure) 17. Max Vehicle Speed(Customer) 18. ENG brake speed activation 19. DPF (Diesel Particulate Filter) Regeneration 20. Fan Control 21. Fan Type 22. NOx Reset (in large amounts) 23. ENG protection//FFFF 24. Vehicle Speed Sensor Anti-Tampering//FFFF 25. Power Take-Off (PTO)//FFFF 26. Cruise control//FFFF 27. Trip Info//FFFF 28. Idle Shutdown//FFFF 29. Load based speed control//FFFF 30. Gear down protection//FFFF 31. Vehicle Speed Source//FFFF 32. Finally lead to restart//1543
CUMMINS MARINE | QSB 7 | 408 in3 / 6.7 L | Inboard engine | Diesel ENG | 1. Cummins - Core 2 - J1939 (Starboard engine / Single engine) | 1. ECU Information 2. Read Data Stream 3. Clear DTC 4. Active Test | 1. Idle ENG speed 2. Low Rear Axle Transmission Ratio 3. NOx Reset 4. Aftertreatment Filter Reset 5. AdBlue/Urea Solution Metering System Purge Counter Reset 6. Maintenance Plan Service Records 7. Max Vehicle Speed (OEM) 8. CPU Date/Time Adjustment 9. VGT Electronic Actuator Installation 10. Reset Injector Learning Value 11. Information: Write VIN 12. Reset Oil Service 13. VGT Electronic Actuator Calibration 14. Fuel System Data Reset 15. Injector Coding 16. SCR (Selective Catalytic Reduction) Regeneration (Performance Procedure) 17. Max Vehicle Speed(Customer) 18. ENG brake speed activation 19. DPF (Diesel Particulate Filter) Regeneration 20. Fan Control 21. Fan Type 22. NOx Reset (in large amounts) 23. ENG protection//FFFF 24. Vehicle Speed Sensor Anti-Tampering//FFFF 25. Power Take-Off (PTO)//FFFF 26. Cruise control//FFFF 27. Trip Info//FFFF 28. Idle Shutdown//FFFF 29. Load based speed control//FFFF 30. Gear down protection//FFFF 31. Vehicle Speed Source//FFFF 32. Finally lead to restart//1543
CUMMINS MARINE | QSB 7 | 408 in3 / 6.7 L | Inboard engine | Injection system integration module | 1. Mercury Marine (2010-) Diagnosis on CAN node (JUNCTION BOX)
CUMMINS MARINE | QSB 7 | 408 in3 / 6.7 L | Inboard engine | Injection system integration module | 1. Mercury Marine (2010-) Diagnosis on CAN node (TERMINATOR)
CUMMINS MARINE | QSB 7 | 408 in3 / 6.7 L | Inboard engine | Joystick | 1. Mercury Marine (2010-) Diagnosis on CAN node (JUNCTION BOX)
CUMMINS MARINE | QSB 7 | 408 in3 / 6.7 L | Inboard engine | Joystick | 1. Mercury Marine (2010-) Diagnosis on CAN node (TERMINATOR)
CUMMINS MARINE | QSB 7 | 408 in3 / 6.7 L | Inboard engine | Lever and helm control module | 1. Mercury Marine DTS Command Module (2010-) Diagnosis on CAN node (JUNCTION BOX)
CUMMINS MARINE | QSB 7 | 408 in3 / 6.7 L | Inboard engine | Lever and helm control module | 1. Mercury Marine DTS Command Module (2010-) Diagnosis on CAN node (TERMINATOR)
CUMMINS MARINE | QSB 7 | 408 in3 / 6.7 L | Inboard engine | Thrust vector control module | 1. Mercury Marine (2010-) Diagnosis on CAN node (JUNCTION BOX)
CUMMINS MARINE | QSB 7 | 408 in3 / 6.7 L | Inboard engine | Thrust vector control module | 1. Mercury Marine (2010-) Diagnosis on CAN node (TERMINATOR)
CUMMINS MARINE | QSC 8.3 | 505 in3 / 8.3 L | Inboard engine | Automatic pilot system | 1. Mercury Marine (2010-) Diagnosis on CAN node (JUNCTION BOX)
CUMMINS MARINE | QSC 8.3 | 505 in3 / 8.3 L | Inboard engine | Automatic pilot system | 1. Mercury Marine (2010-) Diagnosis on CAN node (TERMINATOR)
CUMMINS MARINE | QSC 8.3 | 505 in3 / 8.3 L | Inboard engine | Diesel ENG | 1. Cummins - Core 1 - J1708 | 1. ECU Information 2. Read Data Stream 3. DTC 4. Clear DTC 5. Active Test | 1. Idle Speed Adaption System 2. Max Vehicle Speed 3. Power Take-Off (PTO) Option 4. Accelerator Option 5. Cruise Control 6. ENG brake control 7. ENG speed 8. Fan Control 9. Idle Speed Control 10. Transmission 11. Transmission Method: Pulse Width Modulation (PWM) Output 12. Transmission: Greatest Transmission Ratio 13. Trip Info 14. Vehicle Speed 15. SAE J1939 Multiplexing 16. SAE J1939 MULTIPLEXING: Accelerator Interlock Switch Address 17. SAE J1939 MULTIPLEXING: Accelerator Pedal Position/Idle Validation Switch Address 18. SAE J1939 MULTIPLEXING: Air Compressor Switch Address 19. SAE J1939 MULTIPLEXING: Air Conditioning Pressure Switch Address 20. SAE J1939 MULTIPLEXING: Auxiliary Off Switch Address 21. SAE J1939 MULTIPLEXING: Brake Switch Address 22. SAE J1939 MULTIPLEXING: Clutch Switch Address 23. SAE J1939 MULTIPLEXING: Cruise Control ON/OFF Switch Address 24. SAE J1939 MULTIPLEXING: Cruise Control Resume Switch Address 25. SAE J1939 MULTIPLEXING: Cruise Control Set Switch Address 26. SAE J1939 MULTIPLEXING: Diagnosis Switch Address 27. SAE J1939 MULTIPLEXING: ENG brake switch Address 28. SAE J1939 MULTIPLEXING: Idle Decrement Switch Address 29. SAE J1939 MULTIPLEXING: Idle Increment Switch Address 30. SAE J1939 MULTIPLEXING: Manual Fan Switch Address 31. SAE J1939 MULTIPLEXING: PTO On/Off Switch Address 32. SAE J1939 MULTIPLEXING: PTO Resume Switch Address 33. SAE J1939 MULTIPLEXING: PTO Set Switch Address 34. SAE J1939 MULTIPLEXING: Remote Throttle Position/Remote Throttle Switch Address 35. SAE J1939 MULTIPLEXING: Remote PTO Switch Address 36. SAE J1939 MULTIPLEXING: Torque Derate Switch Address 37. Idle Shutdown 38. Power Take-Off (PTO): Accelerator Operation Prior To PTO
CUMMINS MARINE | QSC 8.3 | 505 in3 / 8.3 L | Inboard engine | Diesel ENG | 1. Cummins - Core 1 - J1939 | 1. ECU Information 2. Read Data Stream 3. DTC 4. Clear DTC 5. Active Test
CUMMINS MARINE | QSC 8.3 | 505 in3 / 8.3 L | Inboard engine | Diesel ENG | 1. Cummins - Core 2 - J1939 (Port side engine / Secondary engine) | 1. ECU Information 2. Read Data Stream 3. Clear DTC 4. Active Test | 1. Idle ENG speed 2. Low Rear Axle Transmission Ratio 3. NOx Reset 4. Aftertreatment Filter Reset 5. AdBlue/Urea Solution Metering System Purge Counter Reset 6. Maintenance Plan Service Records 7. Max Vehicle Speed (OEM) 8. CPU Date/Time Adjustment 9. VGT Electronic Actuator Installation 10. Reset Injector Learning Value 11. Information: Write VIN 12. Reset Oil Service 13. VGT Electronic Actuator Calibration 14. Fuel System Data Reset 15. Injector Coding 16. SCR (Selective Catalytic Reduction) Regeneration (Performance Procedure) 17. Max Vehicle Speed(Customer) 18. ENG brake speed activation 19. DPF (Diesel Particulate Filter) Regeneration 20. Fan Control 21. Fan Type 22. NOx Reset (in large amounts) 23. ENG protection//FFFF 24. Vehicle Speed Sensor Anti-Tampering//FFFF 25. Power Take-Off (PTO)//FFFF 26. Cruise control//FFFF 27. Trip Info//FFFF 28. Idle Shutdown//FFFF 29. Load based speed control//FFFF 30. Gear down protection//FFFF 31. Vehicle Speed Source//FFFF 32. Finally lead to restart//1543
CUMMINS MARINE | QSC 8.3 | 505 in3 / 8.3 L | Inboard engine | Diesel ENG | 1. Cummins - Core 2 - J1939 (Starboard engine / Single engine) | 1. ECU Information 2. Read Data Stream 3. Clear DTC 4. Active Test | 1. Idle ENG speed 2. Low Rear Axle Transmission Ratio 3. NOx Reset 4. Aftertreatment Filter Reset 5. AdBlue/Urea Solution Metering System Purge Counter Reset 6. Maintenance Plan Service Records 7. Max Vehicle Speed (OEM) 8. CPU Date/Time Adjustment 9. VGT Electronic Actuator Installation 10. Reset Injector Learning Value 11. Information: Write VIN 12. Reset Oil Service 13. VGT Electronic Actuator Calibration 14. Fuel System Data Reset 15. Injector Coding 16. SCR (Selective Catalytic Reduction) Regeneration (Performance Procedure) 17. Max Vehicle Speed(Customer) 18. ENG brake speed activation 19. DPF (Diesel Particulate Filter) Regeneration 20. Fan Control 21. Fan Type 22. NOx Reset (in large amounts) 23. ENG protection//FFFF 24. Vehicle Speed Sensor Anti-Tampering//FFFF 25. Power Take-Off (PTO)//FFFF 26. Cruise control//FFFF 27. Trip Info//FFFF 28. Idle Shutdown//FFFF 29. Load based speed control//FFFF 30. Gear down protection//FFFF 31. Vehicle Speed Source//FFFF 32. Finally lead to restart//1543
CUMMINS MARINE | QSC 8.3 | 505 in3 / 8.3 L | Inboard engine | Injection system integration module | 1. Mercury Marine (2010-) Diagnosis on CAN node (JUNCTION BOX)
CUMMINS MARINE | QSC 8.3 | 505 in3 / 8.3 L | Inboard engine | Injection system integration module | 1. Mercury Marine (2010-) Diagnosis on CAN node (TERMINATOR)
CUMMINS MARINE | QSC 8.3 | 505 in3 / 8.3 L | Inboard engine | Joystick | 1. Mercury Marine (2010-) Diagnosis on CAN node (JUNCTION BOX)
CUMMINS MARINE | QSC 8.3 | 505 in3 / 8.3 L | Inboard engine | Joystick | 1. Mercury Marine (2010-) Diagnosis on CAN node (TERMINATOR)
CUMMINS MARINE | QSC 8.3 | 505 in3 / 8.3 L | Inboard engine | Lever and helm control module | 1. Mercury Marine DTS Command Module (2010-) Diagnosis on CAN node (JUNCTION BOX)
CUMMINS MARINE | QSC 8.3 | 505 in3 / 8.3 L | Inboard engine | Lever and helm control module | 1. Mercury Marine DTS Command Module (2010-) Diagnosis on CAN node (TERMINATOR)
CUMMINS MARINE | QSC 8.3 | 505 in3 / 8.3 L | Inboard engine | Thrust vector control module | 1. Mercury Marine (2010-) Diagnosis on CAN node (JUNCTION BOX)
CUMMINS MARINE | QSC 8.3 | 505 in3 / 8.3 L | Inboard engine | Thrust vector control module | 1. Mercury Marine (2010-) Diagnosis on CAN node (TERMINATOR)
CUMMINS MARINE | QSK 19 | 1150 in3 / 19.0 L | Generator set | Diesel ENG | 1. Cummins - Core 1 - J1708 | 1. ECU Information 2. Read Data Stream 3. DTC 4. Clear DTC 5. Active Test | 1. Idle Speed Adaption System 2. Max Vehicle Speed 3. Power Take-Off (PTO) Option 4. Accelerator Option 5. Cruise Control 6. ENG brake control 7. ENG speed 8. Fan Control 9. Idle Speed Control 10. Transmission 11. Transmission Method: Pulse Width Modulation (PWM) Output 12. Transmission: Greatest Transmission Ratio 13. Trip Info 14. Vehicle Speed 15. SAE J1939 Multiplexing 16. SAE J1939 MULTIPLEXING: Accelerator Interlock Switch Address 17. SAE J1939 MULTIPLEXING: Accelerator Pedal Position/Idle Validation Switch Address 18. SAE J1939 MULTIPLEXING: Air Compressor Switch Address 19. SAE J1939 MULTIPLEXING: Air Conditioning Pressure Switch Address 20. SAE J1939 MULTIPLEXING: Auxiliary Off Switch Address 21. SAE J1939 MULTIPLEXING: Brake Switch Address 22. SAE J1939 MULTIPLEXING: Clutch Switch Address 23. SAE J1939 MULTIPLEXING: Cruise Control ON/OFF Switch Address 24. SAE J1939 MULTIPLEXING: Cruise Control Resume Switch Address 25. SAE J1939 MULTIPLEXING: Cruise Control Set Switch Address 26. SAE J1939 MULTIPLEXING: Diagnosis Switch Address 27. SAE J1939 MULTIPLEXING: ENG brake switch Address 28. SAE J1939 MULTIPLEXING: Idle Decrement Switch Address 29. SAE J1939 MULTIPLEXING: Idle Increment Switch Address 30. SAE J1939 MULTIPLEXING: Manual Fan Switch Address 31. SAE J1939 MULTIPLEXING: PTO On/Off Switch Address 32. SAE J1939 MULTIPLEXING: PTO Resume Switch Address 33. SAE J1939 MULTIPLEXING: PTO Set Switch Address 34. SAE J1939 MULTIPLEXING: Remote Throttle Position/Remote Throttle Switch Address 35. SAE J1939 MULTIPLEXING: Remote PTO Switch Address 36. SAE J1939 MULTIPLEXING: Torque Derate Switch Address 37. Idle Shutdown 38. Power Take-Off (PTO): Accelerator Operation Prior To PTO
CUMMINS MARINE | QSK 19 | 1150 in3 / 19.0 L | Generator set | Diesel ENG | 1. Cummins - Core 1 - J1939 | 1. ECU Information 2. Read Data Stream 3. DTC 4. Clear DTC 5. Active Test
CUMMINS MARINE | QSK 19 | 1150 in3 / 19.0 L | Generator set | Diesel ENG | 1. Cummins - Core 2 - J1939 (Port side engine / Secondary engine) | 1. ECU Information 2. Read Data Stream 3. Clear DTC 4. Active Test | 1. Idle ENG speed 2. Low Rear Axle Transmission Ratio 3. NOx Reset 4. Aftertreatment Filter Reset 5. AdBlue/Urea Solution Metering System Purge Counter Reset 6. Maintenance Plan Service Records 7. Max Vehicle Speed (OEM) 8. CPU Date/Time Adjustment 9. VGT Electronic Actuator Installation 10. Reset Injector Learning Value 11. Information: Write VIN 12. Reset Oil Service 13. VGT Electronic Actuator Calibration 14. Fuel System Data Reset 15. Injector Coding 16. SCR (Selective Catalytic Reduction) Regeneration (Performance Procedure) 17. Max Vehicle Speed(Customer) 18. ENG brake speed activation 19. DPF (Diesel Particulate Filter) Regeneration 20. Fan Control 21. Fan Type 22. NOx Reset (in large amounts) 23. ENG protection//FFFF 24. Vehicle Speed Sensor Anti-Tampering//FFFF 25. Power Take-Off (PTO)//FFFF 26. Cruise control//FFFF 27. Trip Info//FFFF 28. Idle Shutdown//FFFF 29. Load based speed control//FFFF 30. Gear down protection//FFFF 31. Vehicle Speed Source//FFFF 32. Finally lead to restart//1543
CUMMINS MARINE | QSK 19 | 1150 in3 / 19.0 L | Generator set | Diesel ENG | 1. Cummins - Core 2 - J1939 (Starboard engine / Single engine) | 1. ECU Information 2. Read Data Stream 3. Clear DTC 4. Active Test | 1. Idle ENG speed 2. Low Rear Axle Transmission Ratio 3. NOx Reset 4. Aftertreatment Filter Reset 5. AdBlue/Urea Solution Metering System Purge Counter Reset 6. Maintenance Plan Service Records 7. Max Vehicle Speed (OEM) 8. CPU Date/Time Adjustment 9. VGT Electronic Actuator Installation 10. Reset Injector Learning Value 11. Information: Write VIN 12. Reset Oil Service 13. VGT Electronic Actuator Calibration 14. Fuel System Data Reset 15. Injector Coding 16. SCR (Selective Catalytic Reduction) Regeneration (Performance Procedure) 17. Max Vehicle Speed(Customer) 18. ENG brake speed activation 19. DPF (Diesel Particulate Filter) Regeneration 20. Fan Control 21. Fan Type 22. NOx Reset (in large amounts) 23. ENG protection//FFFF 24. Vehicle Speed Sensor Anti-Tampering//FFFF 25. Power Take-Off (PTO)//FFFF 26. Cruise control//FFFF 27. Trip Info//FFFF 28. Idle Shutdown//FFFF 29. Load based speed control//FFFF 30. Gear down protection//FFFF 31. Vehicle Speed Source//FFFF 32. Finally lead to restart//1543
CUMMINS MARINE | QSK 19 | 1150 in3 / 19.0 L | Inboard engine | Diesel ENG | 1. Cummins - Core 1 - J1708 | 1. ECU Information 2. Read Data Stream 3. DTC 4. Clear DTC 5. Active Test | 1. Idle Speed Adaption System 2. Max Vehicle Speed 3. Power Take-Off (PTO) Option 4. Accelerator Option 5. Cruise Control 6. ENG brake control 7. ENG speed 8. Fan Control 9. Idle Speed Control 10. Transmission 11. Transmission Method: Pulse Width Modulation (PWM) Output 12. Transmission: Greatest Transmission Ratio 13. Trip Info 14. Vehicle Speed 15. SAE J1939 Multiplexing 16. SAE J1939 MULTIPLEXING: Accelerator Interlock Switch Address 17. SAE J1939 MULTIPLEXING: Accelerator Pedal Position/Idle Validation Switch Address 18. SAE J1939 MULTIPLEXING: Air Compressor Switch Address 19. SAE J1939 MULTIPLEXING: Air Conditioning Pressure Switch Address 20. SAE J1939 MULTIPLEXING: Auxiliary Off Switch Address 21. SAE J1939 MULTIPLEXING: Brake Switch Address 22. SAE J1939 MULTIPLEXING: Clutch Switch Address 23. SAE J1939 MULTIPLEXING: Cruise Control ON/OFF Switch Address 24. SAE J1939 MULTIPLEXING: Cruise Control Resume Switch Address 25. SAE J1939 MULTIPLEXING: Cruise Control Set Switch Address 26. SAE J1939 MULTIPLEXING: Diagnosis Switch Address 27. SAE J1939 MULTIPLEXING: ENG brake switch Address 28. SAE J1939 MULTIPLEXING: Idle Decrement Switch Address 29. SAE J1939 MULTIPLEXING: Idle Increment Switch Address 30. SAE J1939 MULTIPLEXING: Manual Fan Switch Address 31. SAE J1939 MULTIPLEXING: PTO On/Off Switch Address 32. SAE J1939 MULTIPLEXING: PTO Resume Switch Address 33. SAE J1939 MULTIPLEXING: PTO Set Switch Address 34. SAE J1939 MULTIPLEXING: Remote Throttle Position/Remote Throttle Switch Address 35. SAE J1939 MULTIPLEXING: Remote PTO Switch Address 36. SAE J1939 MULTIPLEXING: Torque Derate Switch Address 37. Idle Shutdown 38. Power Take-Off (PTO): Accelerator Operation Prior To PTO
CUMMINS MARINE | QSK 19 | 1150 in3 / 19.0 L | Inboard engine | Diesel ENG | 1. Cummins - Core 1 - J1939 | 1. ECU Information 2. Read Data Stream 3. DTC 4. Clear DTC 5. Active Test
CUMMINS MARINE | QSK 19 | 1150 in3 / 19.0 L | Inboard engine | Diesel ENG | 1. Cummins - Core 2 - J1939 (Port side engine / Secondary engine) | 1. ECU Information 2. Read Data Stream 3. Clear DTC 4. Active Test | 1. Idle ENG speed 2. Low Rear Axle Transmission Ratio 3. NOx Reset 4. Aftertreatment Filter Reset 5. AdBlue/Urea Solution Metering System Purge Counter Reset 6. Maintenance Plan Service Records 7. Max Vehicle Speed (OEM) 8. CPU Date/Time Adjustment 9. VGT Electronic Actuator Installation 10. Reset Injector Learning Value 11. Information: Write VIN 12. Reset Oil Service 13. VGT Electronic Actuator Calibration 14. Fuel System Data Reset 15. Injector Coding 16. SCR (Selective Catalytic Reduction) Regeneration (Performance Procedure) 17. Max Vehicle Speed(Customer) 18. ENG brake speed activation 19. DPF (Diesel Particulate Filter) Regeneration 20. Fan Control 21. Fan Type 22. NOx Reset (in large amounts) 23. ENG protection//FFFF 24. Vehicle Speed Sensor Anti-Tampering//FFFF 25. Power Take-Off (PTO)//FFFF 26. Cruise control//FFFF 27. Trip Info//FFFF 28. Idle Shutdown//FFFF 29. Load based speed control//FFFF 30. Gear down protection//FFFF 31. Vehicle Speed Source//FFFF 32. Finally lead to restart//1543
CUMMINS MARINE | QSK 19 | 1150 in3 / 19.0 L | Inboard engine | Diesel ENG | 1. Cummins - Core 2 - J1939 (Starboard engine / Single engine) | 1. ECU Information 2. Read Data Stream 3. Clear DTC 4. Active Test | 1. Idle ENG speed 2. Low Rear Axle Transmission Ratio 3. NOx Reset 4. Aftertreatment Filter Reset 5. AdBlue/Urea Solution Metering System Purge Counter Reset 6. Maintenance Plan Service Records 7. Max Vehicle Speed (OEM) 8. CPU Date/Time Adjustment 9. VGT Electronic Actuator Installation 10. Reset Injector Learning Value 11. Information: Write VIN 12. Reset Oil Service 13. VGT Electronic Actuator Calibration 14. Fuel System Data Reset 15. Injector Coding 16. SCR (Selective Catalytic Reduction) Regeneration (Performance Procedure) 17. Max Vehicle Speed(Customer) 18. ENG brake speed activation 19. DPF (Diesel Particulate Filter) Regeneration 20. Fan Control 21. Fan Type 22. NOx Reset (in large amounts) 23. ENG protection//FFFF 24. Vehicle Speed Sensor Anti-Tampering//FFFF 25. Power Take-Off (PTO)//FFFF 26. Cruise control//FFFF 27. Trip Info//FFFF 28. Idle Shutdown//FFFF 29. Load based speed control//FFFF 30. Gear down protection//FFFF 31. Vehicle Speed Source//FFFF 32. Finally lead to restart//1543
CUMMINS MARINE | QSL 9 | 542 in3 / 8.9 L | Generator set | Diesel ENG | 1. Cummins - Core 1 - J1708 | 1. ECU Information 2. Read Data Stream 3. DTC 4. Clear DTC 5. Active Test | 1. Idle Speed Adaption System 2. Max Vehicle Speed 3. Power Take-Off (PTO) Option 4. Accelerator Option 5. Cruise Control 6. ENG brake control 7. ENG speed 8. Fan Control 9. Idle Speed Control 10. Transmission 11. Transmission Method: Pulse Width Modulation (PWM) Output 12. Transmission: Greatest Transmission Ratio 13. Trip Info 14. Vehicle Speed 15. SAE J1939 Multiplexing 16. SAE J1939 MULTIPLEXING: Accelerator Interlock Switch Address 17. SAE J1939 MULTIPLEXING: Accelerator Pedal Position/Idle Validation Switch Address 18. SAE J1939 MULTIPLEXING: Air Compressor Switch Address 19. SAE J1939 MULTIPLEXING: Air Conditioning Pressure Switch Address 20. SAE J1939 MULTIPLEXING: Auxiliary Off Switch Address 21. SAE J1939 MULTIPLEXING: Brake Switch Address 22. SAE J1939 MULTIPLEXING: Clutch Switch Address 23. SAE J1939 MULTIPLEXING: Cruise Control ON/OFF Switch Address 24. SAE J1939 MULTIPLEXING: Cruise Control Resume Switch Address 25. SAE J1939 MULTIPLEXING: Cruise Control Set Switch Address 26. SAE J1939 MULTIPLEXING: Diagnosis Switch Address 27. SAE J1939 MULTIPLEXING: ENG brake switch Address 28. SAE J1939 MULTIPLEXING: Idle Decrement Switch Address 29. SAE J1939 MULTIPLEXING: Idle Increment Switch Address 30. SAE J1939 MULTIPLEXING: Manual Fan Switch Address 31. SAE J1939 MULTIPLEXING: PTO On/Off Switch Address 32. SAE J1939 MULTIPLEXING: PTO Resume Switch Address 33. SAE J1939 MULTIPLEXING: PTO Set Switch Address 34. SAE J1939 MULTIPLEXING: Remote Throttle Position/Remote Throttle Switch Address 35. SAE J1939 MULTIPLEXING: Remote PTO Switch Address 36. SAE J1939 MULTIPLEXING: Torque Derate Switch Address 37. Idle Shutdown 38. Power Take-Off (PTO): Accelerator Operation Prior To PTO
CUMMINS MARINE | QSL 9 | 542 in3 / 8.9 L | Generator set | Diesel ENG | 1. Cummins - Core 1 - J1939 | 1. ECU Information 2. Read Data Stream 3. DTC 4. Clear DTC 5. Active Test
CUMMINS MARINE | QSL 9 | 542 in3 / 8.9 L | Generator set | Diesel ENG | 1. Cummins - Core 2 - J1939 (Port side engine / Secondary engine) | 1. ECU Information 2. Read Data Stream 3. Clear DTC 4. Active Test | 1. Idle ENG speed 2. Low Rear Axle Transmission Ratio 3. NOx Reset 4. Aftertreatment Filter Reset 5. AdBlue/Urea Solution Metering System Purge Counter Reset 6. Maintenance Plan Service Records 7. Max Vehicle Speed (OEM) 8. CPU Date/Time Adjustment 9. VGT Electronic Actuator Installation 10. Reset Injector Learning Value 11. Information: Write VIN 12. Reset Oil Service 13. VGT Electronic Actuator Calibration 14. Fuel System Data Reset 15. Injector Coding 16. SCR (Selective Catalytic Reduction) Regeneration (Performance Procedure) 17. Max Vehicle Speed(Customer) 18. ENG brake speed activation 19. DPF (Diesel Particulate Filter) Regeneration 20. Fan Control 21. Fan Type 22. NOx Reset (in large amounts) 23. ENG protection//FFFF 24. Vehicle Speed Sensor Anti-Tampering//FFFF 25. Power Take-Off (PTO)//FFFF 26. Cruise control//FFFF 27. Trip Info//FFFF 28. Idle Shutdown//FFFF 29. Load based speed control//FFFF 30. Gear down protection//FFFF 31. Vehicle Speed Source//FFFF 32. Finally lead to restart//1543
CUMMINS MARINE | QSL 9 | 542 in3 / 8.9 L | Generator set | Diesel ENG | 1. Cummins - Core 2 - J1939 (Starboard engine / Single engine) | 1. ECU Information 2. Read Data Stream 3. Clear DTC 4. Active Test | 1. Idle ENG speed 2. Low Rear Axle Transmission Ratio 3. NOx Reset 4. Aftertreatment Filter Reset 5. AdBlue/Urea Solution Metering System Purge Counter Reset 6. Maintenance Plan Service Records 7. Max Vehicle Speed (OEM) 8. CPU Date/Time Adjustment 9. VGT Electronic Actuator Installation 10. Reset Injector Learning Value 11. Information: Write VIN 12. Reset Oil Service 13. VGT Electronic Actuator Calibration 14. Fuel System Data Reset 15. Injector Coding 16. SCR (Selective Catalytic Reduction) Regeneration (Performance Procedure) 17. Max Vehicle Speed(Customer) 18. ENG brake speed activation 19. DPF (Diesel Particulate Filter) Regeneration 20. Fan Control 21. Fan Type 22. NOx Reset (in large amounts) 23. ENG protection//FFFF 24. Vehicle Speed Sensor Anti-Tampering//FFFF 25. Power Take-Off (PTO)//FFFF 26. Cruise control//FFFF 27. Trip Info//FFFF 28. Idle Shutdown//FFFF 29. Load based speed control//FFFF 30. Gear down protection//FFFF 31. Vehicle Speed Source//FFFF 32. Finally lead to restart//1543
CUMMINS MARINE | QSL 9 | 542 in3 / 8.9 L | Inboard engine | Automatic pilot system | 1. Mercury Marine (2010-) Diagnosis on CAN node (JUNCTION BOX)
CUMMINS MARINE | QSL 9 | 542 in3 / 8.9 L | Inboard engine | Automatic pilot system | 1. Mercury Marine (2010-) Diagnosis on CAN node (TERMINATOR)
CUMMINS MARINE | QSL 9 | 542 in3 / 8.9 L | Inboard engine | Diesel ENG | 1. Cummins - Core 1 - J1708 | 1. ECU Information 2. Read Data Stream 3. DTC 4. Clear DTC 5. Active Test | 1. Idle Speed Adaption System 2. Max Vehicle Speed 3. Power Take-Off (PTO) Option 4. Accelerator Option 5. Cruise Control 6. ENG brake control 7. ENG speed 8. Fan Control 9. Idle Speed Control 10. Transmission 11. Transmission Method: Pulse Width Modulation (PWM) Output 12. Transmission: Greatest Transmission Ratio 13. Trip Info 14. Vehicle Speed 15. SAE J1939 Multiplexing 16. SAE J1939 MULTIPLEXING: Accelerator Interlock Switch Address 17. SAE J1939 MULTIPLEXING: Accelerator Pedal Position/Idle Validation Switch Address 18. SAE J1939 MULTIPLEXING: Air Compressor Switch Address 19. SAE J1939 MULTIPLEXING: Air Conditioning Pressure Switch Address 20. SAE J1939 MULTIPLEXING: Auxiliary Off Switch Address 21. SAE J1939 MULTIPLEXING: Brake Switch Address 22. SAE J1939 MULTIPLEXING: Clutch Switch Address 23. SAE J1939 MULTIPLEXING: Cruise Control ON/OFF Switch Address 24. SAE J1939 MULTIPLEXING: Cruise Control Resume Switch Address 25. SAE J1939 MULTIPLEXING: Cruise Control Set Switch Address 26. SAE J1939 MULTIPLEXING: Diagnosis Switch Address 27. SAE J1939 MULTIPLEXING: ENG brake switch Address 28. SAE J1939 MULTIPLEXING: Idle Decrement Switch Address 29. SAE J1939 MULTIPLEXING: Idle Increment Switch Address 30. SAE J1939 MULTIPLEXING: Manual Fan Switch Address 31. SAE J1939 MULTIPLEXING: PTO On/Off Switch Address 32. SAE J1939 MULTIPLEXING: PTO Resume Switch Address 33. SAE J1939 MULTIPLEXING: PTO Set Switch Address 34. SAE J1939 MULTIPLEXING: Remote Throttle Position/Remote Throttle Switch Address 35. SAE J1939 MULTIPLEXING: Remote PTO Switch Address 36. SAE J1939 MULTIPLEXING: Torque Derate Switch Address 37. Idle Shutdown 38. Power Take-Off (PTO): Accelerator Operation Prior To PTO
CUMMINS MARINE | QSL 9 | 542 in3 / 8.9 L | Inboard engine | Diesel ENG | 1. Cummins - Core 1 - J1939 | 1. ECU Information 2. Read Data Stream 3. DTC 4. Clear DTC 5. Active Test
CUMMINS MARINE | QSL 9 | 542 in3 / 8.9 L | Inboard engine | Diesel ENG | 1. Cummins - Core 2 - J1939 (Port side engine / Secondary engine) | 1. ECU Information 2. Read Data Stream 3. Clear DTC 4. Active Test | 1. Idle ENG speed 2. Low Rear Axle Transmission Ratio 3. NOx Reset 4. Aftertreatment Filter Reset 5. AdBlue/Urea Solution Metering System Purge Counter Reset 6. Maintenance Plan Service Records 7. Max Vehicle Speed (OEM) 8. CPU Date/Time Adjustment 9. VGT Electronic Actuator Installation 10. Reset Injector Learning Value 11. Information: Write VIN 12. Reset Oil Service 13. VGT Electronic Actuator Calibration 14. Fuel System Data Reset 15. Injector Coding 16. SCR (Selective Catalytic Reduction) Regeneration (Performance Procedure) 17. Max Vehicle Speed(Customer) 18. ENG brake speed activation 19. DPF (Diesel Particulate Filter) Regeneration 20. Fan Control 21. Fan Type 22. NOx Reset (in large amounts) 23. ENG protection//FFFF 24. Vehicle Speed Sensor Anti-Tampering//FFFF 25. Power Take-Off (PTO)//FFFF 26. Cruise control//FFFF 27. Trip Info//FFFF 28. Idle Shutdown//FFFF 29. Load based speed control//FFFF 30. Gear down protection//FFFF 31. Vehicle Speed Source//FFFF 32. Finally lead to restart//1543
CUMMINS MARINE | QSL 9 | 542 in3 / 8.9 L | Inboard engine | Diesel ENG | 1. Cummins - Core 2 - J1939 (Starboard engine / Single engine) | 1. ECU Information 2. Read Data Stream 3. Clear DTC 4. Active Test | 1. Idle ENG speed 2. Low Rear Axle Transmission Ratio 3. NOx Reset 4. Aftertreatment Filter Reset 5. AdBlue/Urea Solution Metering System Purge Counter Reset 6. Maintenance Plan Service Records 7. Max Vehicle Speed (OEM) 8. CPU Date/Time Adjustment 9. VGT Electronic Actuator Installation 10. Reset Injector Learning Value 11. Information: Write VIN 12. Reset Oil Service 13. VGT Electronic Actuator Calibration 14. Fuel System Data Reset 15. Injector Coding 16. SCR (Selective Catalytic Reduction) Regeneration (Performance Procedure) 17. Max Vehicle Speed(Customer) 18. ENG brake speed activation 19. DPF (Diesel Particulate Filter) Regeneration 20. Fan Control 21. Fan Type 22. NOx Reset (in large amounts) 23. ENG protection//FFFF 24. Vehicle Speed Sensor Anti-Tampering//FFFF 25. Power Take-Off (PTO)//FFFF 26. Cruise control//FFFF 27. Trip Info//FFFF 28. Idle Shutdown//FFFF 29. Load based speed control//FFFF 30. Gear down protection//FFFF 31. Vehicle Speed Source//FFFF 32. Finally lead to restart//1543
CUMMINS MARINE | QSL 9 | 542 in3 / 8.9 L | Inboard engine | Injection system integration module | 1. Mercury Marine (2010-) Diagnosis on CAN node (JUNCTION BOX)
CUMMINS MARINE | QSL 9 | 542 in3 / 8.9 L | Inboard engine | Injection system integration module | 1. Mercury Marine (2010-) Diagnosis on CAN node (TERMINATOR)
CUMMINS MARINE | QSL 9 | 542 in3 / 8.9 L | Inboard engine | Joystick | 1. Mercury Marine (2010-) Diagnosis on CAN node (JUNCTION BOX)
CUMMINS MARINE | QSL 9 | 542 in3 / 8.9 L | Inboard engine | Joystick | 1. Mercury Marine (2010-) Diagnosis on CAN node (TERMINATOR)
CUMMINS MARINE | QSL 9 | 542 in3 / 8.9 L | Inboard engine | Lever and helm control module | 1. Mercury Marine DTS Command Module (2010-) Diagnosis on CAN node (JUNCTION BOX)
CUMMINS MARINE | QSL 9 | 542 in3 / 8.9 L | Inboard engine | Lever and helm control module | 1. Mercury Marine DTS Command Module (2010-) Diagnosis on CAN node (TERMINATOR)
CUMMINS MARINE | QSL 9 | 542 in3 / 8.9 L | Inboard engine | Thrust vector control module | 1. Mercury Marine (2010-) Diagnosis on CAN node (JUNCTION BOX)
CUMMINS MARINE | QSL 9 | 542 in3 / 8.9 L | Inboard engine | Thrust vector control module | 1. Mercury Marine (2010-) Diagnosis on CAN node (TERMINATOR)
CUMMINS MARINE | QSM 11 | 661 in3 / 10.8 L | Generator set | Diesel ENG | 1. Cummins - Core 1 - J1708 | 1. ECU Information 2. Read Data Stream 3. DTC 4. Clear DTC 5. Active Test | 1. Idle Speed Adaption System 2. Max Vehicle Speed 3. Power Take-Off (PTO) Option 4. Accelerator Option 5. Cruise Control 6. ENG brake control 7. ENG speed 8. Fan Control 9. Idle Speed Control 10. Transmission 11. Transmission Method: Pulse Width Modulation (PWM) Output 12. Transmission: Greatest Transmission Ratio 13. Trip Info 14. Vehicle Speed 15. SAE J1939 Multiplexing 16. SAE J1939 MULTIPLEXING: Accelerator Interlock Switch Address 17. SAE J1939 MULTIPLEXING: Accelerator Pedal Position/Idle Validation Switch Address 18. SAE J1939 MULTIPLEXING: Air Compressor Switch Address 19. SAE J1939 MULTIPLEXING: Air Conditioning Pressure Switch Address 20. SAE J1939 MULTIPLEXING: Auxiliary Off Switch Address 21. SAE J1939 MULTIPLEXING: Brake Switch Address 22. SAE J1939 MULTIPLEXING: Clutch Switch Address 23. SAE J1939 MULTIPLEXING: Cruise Control ON/OFF Switch Address 24. SAE J1939 MULTIPLEXING: Cruise Control Resume Switch Address 25. SAE J1939 MULTIPLEXING: Cruise Control Set Switch Address 26. SAE J1939 MULTIPLEXING: Diagnosis Switch Address 27. SAE J1939 MULTIPLEXING: ENG brake switch Address 28. SAE J1939 MULTIPLEXING: Idle Decrement Switch Address 29. SAE J1939 MULTIPLEXING: Idle Increment Switch Address 30. SAE J1939 MULTIPLEXING: Manual Fan Switch Address 31. SAE J1939 MULTIPLEXING: PTO On/Off Switch Address 32. SAE J1939 MULTIPLEXING: PTO Resume Switch Address 33. SAE J1939 MULTIPLEXING: PTO Set Switch Address 34. SAE J1939 MULTIPLEXING: Remote Throttle Position/Remote Throttle Switch Address 35. SAE J1939 MULTIPLEXING: Remote PTO Switch Address 36. SAE J1939 MULTIPLEXING: Torque Derate Switch Address 37. Idle Shutdown 38. Power Take-Off (PTO): Accelerator Operation Prior To PTO
CUMMINS MARINE | QSM 11 | 661 in3 / 10.8 L | Generator set | Diesel ENG | 1. Cummins - Core 1 - J1939 | 1. ECU Information 2. Read Data Stream 3. DTC 4. Clear DTC 5. Active Test
CUMMINS MARINE | QSM 11 | 661 in3 / 10.8 L | Generator set | Diesel ENG | 1. Cummins - Core 2 - J1939 (Port side engine / Secondary engine) | 1. ECU Information 2. Read Data Stream 3. Clear DTC 4. Active Test | 1. Idle ENG speed 2. Low Rear Axle Transmission Ratio 3. NOx Reset 4. Aftertreatment Filter Reset 5. AdBlue/Urea Solution Metering System Purge Counter Reset 6. Maintenance Plan Service Records 7. Max Vehicle Speed (OEM) 8. CPU Date/Time Adjustment 9. VGT Electronic Actuator Installation 10. Reset Injector Learning Value 11. Information: Write VIN 12. Reset Oil Service 13. VGT Electronic Actuator Calibration 14. Fuel System Data Reset 15. Injector Coding 16. SCR (Selective Catalytic Reduction) Regeneration (Performance Procedure) 17. Max Vehicle Speed(Customer) 18. ENG brake speed activation 19. DPF (Diesel Particulate Filter) Regeneration 20. Fan Control 21. Fan Type 22. NOx Reset (in large amounts) 23. ENG protection//FFFF 24. Vehicle Speed Sensor Anti-Tampering//FFFF 25. Power Take-Off (PTO)//FFFF 26. Cruise control//FFFF 27. Trip Info//FFFF 28. Idle Shutdown//FFFF 29. Load based speed control//FFFF 30. Gear down protection//FFFF 31. Vehicle Speed Source//FFFF 32. Finally lead to restart//1543
CUMMINS MARINE | QSM 11 | 661 in3 / 10.8 L | Generator set | Diesel ENG | 1. Cummins - Core 2 - J1939 (Starboard engine / Single engine) | 1. ECU Information 2. Read Data Stream 3. Clear DTC 4. Active Test | 1. Idle ENG speed 2. Low Rear Axle Transmission Ratio 3. NOx Reset 4. Aftertreatment Filter Reset 5. AdBlue/Urea Solution Metering System Purge Counter Reset 6. Maintenance Plan Service Records 7. Max Vehicle Speed (OEM) 8. CPU Date/Time Adjustment 9. VGT Electronic Actuator Installation 10. Reset Injector Learning Value 11. Information: Write VIN 12. Reset Oil Service 13. VGT Electronic Actuator Calibration 14. Fuel System Data Reset 15. Injector Coding 16. SCR (Selective Catalytic Reduction) Regeneration (Performance Procedure) 17. Max Vehicle Speed(Customer) 18. ENG brake speed activation 19. DPF (Diesel Particulate Filter) Regeneration 20. Fan Control 21. Fan Type 22. NOx Reset (in large amounts) 23. ENG protection//FFFF 24. Vehicle Speed Sensor Anti-Tampering//FFFF 25. Power Take-Off (PTO)//FFFF 26. Cruise control//FFFF 27. Trip Info//FFFF 28. Idle Shutdown//FFFF 29. Load based speed control//FFFF 30. Gear down protection//FFFF 31. Vehicle Speed Source//FFFF 32. Finally lead to restart//1543
CUMMINS MARINE | QSM 11 | 661 in3 / 10.8 L | Inboard engine | Automatic pilot system | 1. Mercury Marine (2010-) Diagnosis on CAN node (JUNCTION BOX)
CUMMINS MARINE | QSM 11 | 661 in3 / 10.8 L | Inboard engine | Automatic pilot system | 1. Mercury Marine (2010-) Diagnosis on CAN node (TERMINATOR)
CUMMINS MARINE | QSM 11 | 661 in3 / 10.8 L | Inboard engine | Diesel ENG | 1. Cummins - Core 1 - J1708 | 1. ECU Information 2. Read Data Stream 3. DTC 4. Clear DTC 5. Active Test | 1. Idle Speed Adaption System 2. Max Vehicle Speed 3. Power Take-Off (PTO) Option 4. Accelerator Option 5. Cruise Control 6. ENG brake control 7. ENG speed 8. Fan Control 9. Idle Speed Control 10. Transmission 11. Transmission Method: Pulse Width Modulation (PWM) Output 12. Transmission: Greatest Transmission Ratio 13. Trip Info 14. Vehicle Speed 15. SAE J1939 Multiplexing 16. SAE J1939 MULTIPLEXING: Accelerator Interlock Switch Address 17. SAE J1939 MULTIPLEXING: Accelerator Pedal Position/Idle Validation Switch Address 18. SAE J1939 MULTIPLEXING: Air Compressor Switch Address 19. SAE J1939 MULTIPLEXING: Air Conditioning Pressure Switch Address 20. SAE J1939 MULTIPLEXING: Auxiliary Off Switch Address 21. SAE J1939 MULTIPLEXING: Brake Switch Address 22. SAE J1939 MULTIPLEXING: Clutch Switch Address 23. SAE J1939 MULTIPLEXING: Cruise Control ON/OFF Switch Address 24. SAE J1939 MULTIPLEXING: Cruise Control Resume Switch Address 25. SAE J1939 MULTIPLEXING: Cruise Control Set Switch Address 26. SAE J1939 MULTIPLEXING: Diagnosis Switch Address 27. SAE J1939 MULTIPLEXING: ENG brake switch Address 28. SAE J1939 MULTIPLEXING: Idle Decrement Switch Address 29. SAE J1939 MULTIPLEXING: Idle Increment Switch Address 30. SAE J1939 MULTIPLEXING: Manual Fan Switch Address 31. SAE J1939 MULTIPLEXING: PTO On/Off Switch Address 32. SAE J1939 MULTIPLEXING: PTO Resume Switch Address 33. SAE J1939 MULTIPLEXING: PTO Set Switch Address 34. SAE J1939 MULTIPLEXING: Remote Throttle Position/Remote Throttle Switch Address 35. SAE J1939 MULTIPLEXING: Remote PTO Switch Address 36. SAE J1939 MULTIPLEXING: Torque Derate Switch Address 37. Idle Shutdown 38. Power Take-Off (PTO): Accelerator Operation Prior To PTO
CUMMINS MARINE | QSM 11 | 661 in3 / 10.8 L | Inboard engine | Diesel ENG | 1. Cummins - Core 1 - J1939 | 1. ECU Information 2. Read Data Stream 3. DTC 4. Clear DTC 5. Active Test
CUMMINS MARINE | QSM 11 | 661 in3 / 10.8 L | Inboard engine | Diesel ENG | 1. Cummins - Core 2 - J1939 (Port side engine / Secondary engine) | 1. ECU Information 2. Read Data Stream 3. Clear DTC 4. Active Test | 1. Idle ENG speed 2. Low Rear Axle Transmission Ratio 3. NOx Reset 4. Aftertreatment Filter Reset 5. AdBlue/Urea Solution Metering System Purge Counter Reset 6. Maintenance Plan Service Records 7. Max Vehicle Speed (OEM) 8. CPU Date/Time Adjustment 9. VGT Electronic Actuator Installation 10. Reset Injector Learning Value 11. Information: Write VIN 12. Reset Oil Service 13. VGT Electronic Actuator Calibration 14. Fuel System Data Reset 15. Injector Coding 16. SCR (Selective Catalytic Reduction) Regeneration (Performance Procedure) 17. Max Vehicle Speed(Customer) 18. ENG brake speed activation 19. DPF (Diesel Particulate Filter) Regeneration 20. Fan Control 21. Fan Type 22. NOx Reset (in large amounts) 23. ENG protection//FFFF 24. Vehicle Speed Sensor Anti-Tampering//FFFF 25. Power Take-Off (PTO)//FFFF 26. Cruise control//FFFF 27. Trip Info//FFFF 28. Idle Shutdown//FFFF 29. Load based speed control//FFFF 30. Gear down protection//FFFF 31. Vehicle Speed Source//FFFF 32. Finally lead to restart//1543
CUMMINS MARINE | QSM 11 | 661 in3 / 10.8 L | Inboard engine | Diesel ENG | 1. Cummins - Core 2 - J1939 (Starboard engine / Single engine) | 1. ECU Information 2. Read Data Stream 3. Clear DTC 4. Active Test | 1. Idle ENG speed 2. Low Rear Axle Transmission Ratio 3. NOx Reset 4. Aftertreatment Filter Reset 5. AdBlue/Urea Solution Metering System Purge Counter Reset 6. Maintenance Plan Service Records 7. Max Vehicle Speed (OEM) 8. CPU Date/Time Adjustment 9. VGT Electronic Actuator Installation 10. Reset Injector Learning Value 11. Information: Write VIN 12. Reset Oil Service 13. VGT Electronic Actuator Calibration 14. Fuel System Data Reset 15. Injector Coding 16. SCR (Selective Catalytic Reduction) Regeneration (Performance Procedure) 17. Max Vehicle Speed(Customer) 18. ENG brake speed activation 19. DPF (Diesel Particulate Filter) Regeneration 20. Fan Control 21. Fan Type 22. NOx Reset (in large amounts) 23. ENG protection//FFFF 24. Vehicle Speed Sensor Anti-Tampering//FFFF 25. Power Take-Off (PTO)//FFFF 26. Cruise control//FFFF 27. Trip Info//FFFF 28. Idle Shutdown//FFFF 29. Load based speed control//FFFF 30. Gear down protection//FFFF 31. Vehicle Speed Source//FFFF 32. Finally lead to restart//1543
CUMMINS MARINE | QSM 11 | 661 in3 / 10.8 L | Inboard engine | Injection system integration module | 1. Mercury Marine (2010-) Diagnosis on CAN node (JUNCTION BOX)
CUMMINS MARINE | QSM 11 | 661 in3 / 10.8 L | Inboard engine | Injection system integration module | 1. Mercury Marine (2010-) Diagnosis on CAN node (TERMINATOR)
CUMMINS MARINE | QSM 11 | 661 in3 / 10.8 L | Inboard engine | Joystick | 1. Mercury Marine (2010-) Diagnosis on CAN node (JUNCTION BOX)
CUMMINS MARINE | QSM 11 | 661 in3 / 10.8 L | Inboard engine | Joystick | 1. Mercury Marine (2010-) Diagnosis on CAN node (TERMINATOR)
CUMMINS MARINE | QSM 11 | 661 in3 / 10.8 L | Inboard engine | Lever and helm control module | 1. Mercury Marine DTS Command Module (2010-) Diagnosis on CAN node (JUNCTION BOX)
CUMMINS MARINE | QSM 11 | 661 in3 / 10.8 L | Inboard engine | Lever and helm control module | 1. Mercury Marine DTS Command Module (2010-) Diagnosis on CAN node (TERMINATOR)
CUMMINS MARINE | QSM 11 | 661 in3 / 10.8 L | Inboard engine | Thrust vector control module | 1. Mercury Marine (2010-) Diagnosis on CAN node (JUNCTION BOX)
CUMMINS MARINE | QSM 11 | 661 in3 / 10.8 L | Inboard engine | Thrust vector control module | 1. Mercury Marine (2010-) Diagnosis on CAN node (TERMINATOR)