## SOUO_V40.00
SOUO_V40.00 (Note: For reference only, subject to the device. Red sections indicate additions in the version, while blue sections indicate optimizations in the version.)
Brand | Types | Model | Specific Model | Select From System | Basic | Special Functions | Advance
SOUO | By system | --- | --- | CEM | 1.INFO 2.DTC 3.ERASE 4.DS 5.ACT | 1.Write VIN 2.Write Network Configuration 3.Write Vehicle Info 4.Enable Immobilizer 5.Replace CEM (Central Electronic Module) 6.Clear CEM Immobilizer Learn Data 7.Program CEM when Replacing Both CEM and ECM 8.Replace ESCL (Electronic Steering Column Lock) 9.Replace Both CEM and ESCL 10.Clear ESCL Immobilizer Learn Data 11.Replace T-Box (Telematics Box) 12.Replace Both CEM and T-Box 13.Clear T-Box Immobilizer Learn Data 14.Replace ECM (Engine Control Module) 15.Clear ECM Immobilizer Learn Data 16.Program CEM when Replacing Both CEM and ECM 17.Program Immobilizer Key 18.Manually Learn TPMS Sensor Supplier 19.Clear TPMS Sensor ID

## SPEFUNC_V40.00
SPEFUNC_V40.00 (Note: For reference only, subject to the device.Red sections indicate additions in the version, while blue sections indicate optimizations in the version.)
ID | Function name
1 | Write VIN
2 | Write Network Configuration
3 | Write Vehicle Info
4 | Enable Immobilizer
5 | Replace CEM (Central Electronic Module)
6 | Clear CEM Immobilizer Learn Data
7 | Program CEM when Replacing Both CEM and ECM
8 | Replace ESCL (Electronic Steering Column Lock)
9 | Replace Both CEM and ESCL
10 | Clear ESCL Immobilizer Learn Data
11 | Replace T-Box (Telematics Box)
12 | Replace Both CEM and T-Box
13 | Clear T-Box Immobilizer Learn Data
14 | Replace ECM (Engine Control Module)
15 | Clear ECM Immobilizer Learn Data
16 | Program Immobilizer Key
17 | Manually Learn TPMS Sensor Supplier
18 | Clear TPMS Sensor ID